## EchoBase_GuitarPedal
Comment | Description | Designator | Footprint | LibRef | Quantity
100nF | cap 0805 V2 | C1, C5, C6, C7, C8, C9, C10, C14, C15, C16, C19, C24 | CAPC2012X94N | 0805YC103J4T2A | 12
47nF | cap 0805 V2 | C2, C11 | CAPC2012X94N | 0805YC103J4T2A | 2
1nF | cap 0805 V2 | C3, C18 | CAPC2012X94N | 0805YC103J4T2A | 2
220nF | cap 0805 V2 | C4, C25 | CAPC2012X94N | 0805YC103J4T2A | 2
4.7nF | cap 0805 V2 | C12 | CAPC2012X94N | 0805YC103J4T2A | 1
15nF | cap 0805 V2 | C13, C20 | CAPC2012X94N | 0805YC103J4T2A | 2
470pF | cap 0805 V2 | C17 | CAPC2012X94N | 0805YC103J4T2A | 1
47uF | CAP ALUM 47UF 20% 16V SMD EEEFK1C470AL panasonic | C21, C23, C27 | 47uF 16V smd EEEFK1C470AL | 47uF 16V smd EEEFK1C470AL | 3
1uF | cap 0805 V2 | C22 | CAPC2012X94N | 0805YC103J4T2A | 1
100uF | CAP ALUM 100UF 20% 16V SMD EEEFK1C101V panasonic | C26 | 100uF 16V EEEFK1C101V | 100uF 16V EEEFK1C101V | 1
1N4148 | 1N4148 - Fast Switching Diode | D1, D2 | DIOAD990W55L340D162 | 1N4148 | 2
1N4007 | 1N4007 Rectifier Diode, 1KV 1A DO-41 | D3 | DIOAD1206W86L406D200 | 1N4007 | 1
TL072CP | TL072 Dual Low-Noise JFET-Input General-Purpose Operational Amplifier | IC1, IC4 | TL072 | TL072CP IC1, TL072CP IC4 | 2
PT2399 | PT2399 Echo Processor IC | IC2 | PT2399 Echo Processor IC | PT2399 | 1
CD4066BE | CD4066BE CMOS Quad Bilateral Switch | IC3 | DIP794W53P254L1930H508Q14N | CD4066BE | 1
POWER | 2way header PCB Terminal Screw 5.08mm 16AWG 400V 13.5A 2 Position COMBICON MKDSN Series ¦ Phoenix Contact 1729128 | J1 | PHOENIX_1729128 | 1729128 | 1
LED | 2way header PCB Terminal Screw 5.08mm 16AWG 400V 13.5A 2 Position COMBICON MKDSN Series ¦ Phoenix Contact 1729128 | J2 | PHOENIX_1729128 | 1729128 | 1
Guitar In | 2way header PCB Terminal Screw 5.08mm 16AWG 400V 13.5A 2 Position COMBICON MKDSN Series ¦ Phoenix Contact 1729128 | J3 | PHOENIX_1729128 | 1729128 | 1
Guitar Out | 2way header PCB Terminal Screw 5.08mm 16AWG 400V 13.5A 2 Position COMBICON MKDSN Series ¦ Phoenix Contact 1729128 | J4 | PHOENIX_1729128 | 1729128 | 1
100K log LEVEL | HEADER, PCB, SCREW, 5.08MM, 3WAY; Connector Type: PCB; Series: MKDSN 2, 5; Connector Mounting: PCB; Pitch Spacing: 5.... | P1 | PHOENIX_MKDSN2,5/3-5.08 | MKDSN2,5/3-5.08 | 1
100K log FEEDBACK | HEADER, PCB, SCREW, 5.08MM, 3WAY; Connector Type: PCB; Series: MKDSN 2, 5; Connector Mounting: PCB; Pitch Spacing: 5.... | P2 | PHOENIX_MKDSN2,5/3-5.08 | MKDSN2,5/3-5.08 | 1
47K lin TIME | HEADER, PCB, SCREW, 5.08MM, 3WAY; Connector Type: PCB; Series: MKDSN 2, 5; Connector Mounting: PCB; Pitch Spacing: 5.... | P3 | PHOENIX_MKDSN2,5/3-5.08 | MKDSN2,5/3-5.08 | 1
100K log DEPTH | HEADER, PCB, SCREW, 5.08MM, 3WAY; Connector Type: PCB; Series: MKDSN 2, 5; Connector Mounting: PCB; Pitch Spacing: 5.... | P4 | PHOENIX_MKDSN2,5/3-5.08 | MKDSN2,5/3-5.08 | 1
1M lin SPEED | HEADER, PCB, SCREW, 5.08MM, 3WAY; Connector Type: PCB; Series: MKDSN 2, 5; Connector Mounting: PCB; Pitch Spacing: 5.... | P5 | PHOENIX_MKDSN2,5/3-5.08 | MKDSN2,5/3-5.08 | 1
2N5089 | 2N5089 => replacement BC238 BJT NPN | Q1 | 2N5089 version2 | 2N5089 version2 | 1
BC560 | BC560 BJT PNP | Q2 | BC560 | BC560 | 1
2.2M | Resistor 0805 | R1, R2, R3 | RESC2013X65N | CRGH0805J47K | 3
10K | Resistor 0805 | R4, R5, R10, R15, R16, R18, R21, R23, R25, R26 | RESC2013X65N | CRGH0805J47K | 10
100K | Resistor 0805 | R6 | RESC2013X65N | CRGH0805J47K | 1
1.5M | Resistor 0805 | R7, R8, R11, R12, R31 | RESC2013X65N | CRGH0805J47K | 5
220K | Resistor 0805 | R9, R13, R14 | RESC2013X65N | CRGH0805J47K | 3
10M | Resistor 0805 | R17 | RESC2013X65N | CRGH0805J47K | 1
20K | Resistor 0805 | R19, R20 | RESC2013X65N | CRGH0805J47K | 2
47K | Resistor 0805 | R22, R24 | RESC2013X65N | CRGH0805J47K | 2
39K | Resistor 0805 | R27 | RESC2013X65N | CRGH0805J47K | 1
220E | Resistor 0805 | R28, R33, R34 | RESC2013X65N | CRGH0805J47K | 3
240K | Resistor 0805 | R29 | RESC2013X65N | CRGH0805J47K | 1
27K | Resistor 0805 | R30 | RESC2013X65N | CRGH0805J47K | 1
680K | Resistor 0805 | R32 | RESC2013X65N | CRGH0805J47K | 1
BYPASS | 2way header PCB Terminal Screw 5.08mm 16AWG 400V 13.5A 2 Position COMBICON MKDSN Series ¦ Phoenix Contact 1729128 | SW1 | PHOENIX_1729128 | 1729128 | 1
Tails/Boss | HEADER, PCB, SCREW, 5.08MM, 3WAY; Connector Type: PCB; Series: MKDSN 2, 5; Connector Mounting: PCB; Pitch Spacing: 5.... | SW2 | PHOENIX_MKDSN2,5/3-5.08 | MKDSN2,5/3-5.08 | 1
LM7805 | LM7805 max 35V to 5.5V POSITIVE VOLTAGE REGULATOR TO 220 M | U1 | TO254P470X990X1900-3P | LM7805 | 1